## Sheet2
	3/28/2015	20:09:10
	03/28/15	03/28/15 11:28 PM

	1
	<none>

C0805	Cap Pol3	Cap Pol3	C1, C2, C3, C4, C5	Polarized Capacitor (Surface Mount)
C2225	Cap Pol3	Cap Pol3	C6, C7, C8	Polarized Capacitor (Surface Mount)
1608[0603]	Cap Semi	Cap Semi	C9, C10	Capacitor (Semiconductor SIM Model)
1608[0603]	Decoupling	Cap Semi	C11, C12, C13, C14	Capacitor (Semiconductor SIM Model)
SMB	SK33A	D Schottky	D1	Schottky Diode
3.5X2.8X1.9	LED1	LED3	D2	Typical BLUE SiC LED
0603 LED	Status1	LED0	D3	Typical INFRARED GaAs LED
0603 LED	Status2	LED0	D4	Typical INFRARED GaAs LED
0603 LED	Power	LED0	D5	Typical INFRARED GaAs LED
HR911105	8P8 MagJack	8P8 MagJack	E1
KLD-0202	PWR2.5	PWR2.5	J1	Low Voltage Power Supply Connector
HDR1X6	Programmer	Header 6	P1	Header, 6-Pin
HDR1X8	Header 8	Header 8	P2	Header, 8-Pin
HDR1X4	Motor	Header 4	P3	Header, 4-Pin
HDR1X6	Header 6	Header 6	P4	Header, 6-Pin
HDR1X2	Battery Input	Header 2	P5	Header, 2-Pin
HDR1X8	RFID	Header 8	P6	Header, 8-Pin
SOT-23_M	NFET	AO3418	Q1, Q2, Q3, Q4	30V 3.4A N channel HEXFET
J1-0603			R2,R3
J1-0603	Res3	Res3	R1, R10, R12, R13, R14, R15, R16, R17, R18	Resistor
J1-0603	Termination	Res3	R4, R5, R6, R7	Resistor		Digi-Key
J1-0603	Current Limit	Res3	R8, R9	Resistor
J1-0603		Res3	R11	Resistor
TQFP-PT64_N	PIC18F67J60-I/PT	PIC18F67J60-I/PT	U1	High Performance, 1-Mbit Flash Microcontroller with Ethernet, 128K Flash, 64-Pin TQFP, Industrial Temperature Range		Digi-Key	PIC18F67J60-I/PT-ND				Microchip Technology	PIC18F67J60-I/PT
P-TO252-5-1	TLE4476	TLE4476	U2			Digi-Key	TLE4476DCT-ND				Infineon Technologies	TLE4476D
DFN-MF10	MCP73213-A6AI/MF	MCP73213-A6AI/MF	U3	Dual-Cell Li-Ion / Li-Polymer Battery Charge Management Controller with OVP, 13V, 10-Pin DFN, Industrial Temperature
S-PWSON-N8	1.8A H-Bridge	DRV8837 H-Bridge	U4	1.8A H0bridge with integrated motor drive FETs		Digi-Key	296-34806-1-ND				Texas Instruments	DRV8837DSGR
CSM-3X	XTAL	XTAL	Y1	Crystal Oscillator		Digi-Key	XC1781CT-ND				ECS Inc	ECS-250-20-3X-TR
					0					0

## 牐橯捥⁴湉潦浲瑡潩netPreview
20:09:10
3/28/2015
3/28/2015 20:09