Select a Device
Select Device from List
## Worksheet
				© 2011
		TPS54620 & TPS54XXX Current-Mode Step-Down Converter Design Calculator
		Plus Application Note (SLVA352A) Calculator Tool - Ver. 5.0
		Ning Tang
		SLVC219D

		The Design Calculator Plus Application Note (SLVA352A) Calculator Tool calculates the critical external component values for the TPS54620/TPS54622/TPS54521/TPS54320/TPS54618/TPS54418/TPS54318/TPS54218/TPS54319.

		The calculator includes power stage design, feature design as well as Type II and Type III compensation designs using the TPS54620 datasheet equations and application note (SLVA352A) equations.
		The calculator utilizes generic power stage and compensation design algebra which can be modified for most of current-mode step-down DC/DC converters.
		The initial values show an example using the TPS54620 and complement the SLVA352A application note.

		This worksheet is designed for use with Microsoft Excel 2002 or later. It is intended to assist circuit designers in their routine, day-to-day calculations.

		All worksheets contain yellow user-input cells that accept manual numeric input, light blue calculated cells, and light gray constants cells.

			Disclaimer:
			This product is designed as an aid for customers of Texas Instruments. No warranties, either express
			or implied, with respect to this software or its fitness for any particular purpose is made by Texas
			Instruments or the author. The software is licensed solely on an "as is" basis. The entire risk as to its
			quality and performance is with the user.

	Device	TPS54620	description
	vdevmin (V)	4.5	minimum operating voltage			User-Input Cells			Device Supported
	vdevmax (V)	17	maximum operating voltage			Calculated Cells			TPS54218
	devIo (A)	6	rating output current			Constants Cells			TPS54318
	devfreqmax (kHz)	2000	maximum switching frequency					TPS54319
	devfreqmin (kHz)	200	minimum switching frequency					TPS54320
	iclmin (A)	8.0	minimum current limit					TPS54418
	tonmin (s)	1.35E-07	minimum controllable on time					TPS54521
	gmps (A/V)	16.0	transconductance of power stage					TPS54618
	gmea (A/V)	0.0013	transconductance of error amplifier					TPS54620
	Vref (V)	0.800	reference voltage					TPS54622
	Rhs (Ohm)	0.026	on resistance for hsfet
	Rls (Ohm)	0.019	on resistance for lsfet
	Iss (A)	2.30E-06	slow start charge current
	Ih (A)	3.40E-06	refer to page 12 of d/s
	Ip (A)	1.15E-06	refer to page 12 of d/s
	Venrising (V)	1.21	refer to page 12 of d/s
	Venfalling (V)	1.17	refer to page 12 of d/s
	power supply requirements		description
	vinnom (V)	12	nominal input voltage
	vinmax (V)	17	maximum input voltage
	vinmin (V)	5	minimum input voltage
	vinstart (V)	6.53	input start voltage
	vinstop (V)	6.19	input stop voltage
	vo (V)	5	output voltage
	dVopp (V)	0.050	output ripple voltage requirement
	dVo (V)	0.25	output voltage transient requirement during step load changes
	io (A)	6	nominal output current
	iopp (A)	1.8	peak-to-peak output current ripple
	fsw (kHz)	480	desired switching frequency
	tss (s)	0.004	slow start time
power stage design					description
	R8 (kOhm)	10			high side feedback resistor for adjusting output voltage
eq1 in d/s	R9 (kOhm)	1.90			low side feedback resistor for adjusting output voltage
	R9_actual (kOhm)	3.24			actual low side feedback resistor for adjusting output voltage
	Vinmin (V)	5	should be greater than	4.5	minimum input voltage needs to be greater than the device minimum voltage
	Vinmax (V)	17	should be smaller than	17	maximum input voltage needs to be smaller than the device maximum voltage
	Dmax, Dmin, Dnom	1.000	0.294	0.417	maximum, minimum, nominal duty cycle
eq17 in d/s	Lomin (H)	0.0000041			calculated minimum inductor value
	L1 (H)	0.0000033			actual inductor value
	rdc actual (Ohm)	0.011			actual DCR of output inductor
eq18 in d/s	Iopp actual (A)	2.23			actual peak-to-peak output current ripple
eq19 in d/s	Iind_rms (A)	6.03			RMS inductor current
eq20 in d/s	Iopeak (A)	7.11			peak inductor current
eq21 in d/s	Comin1 (F)	1.00E-04			minimum output capacitance to meet output voltage transient requirement during step load changes between no load to full load.
eq22 in d/s	Comin2 (F)	1.16E-05			minimum output capacitance to meet output ripple voltage requiment
	Co (F)	2.00E-04			output capacitance
eq2 in app note	Co_actual(F)	4.13E-05			actual derated output capacitance for ceramic ouput capacitors
eq23 in d/s	ESRmax (Ohm)	0.02			maximum esr allowed to meet the output ripple requirement
	ESR (Ohm)	0.002			actual esr
eq24 in d/s	Icorms (A)	0.64			RMS ripple current of output capacitors
eq25 in d/s	Icirms (A)	0.00			RMS ripple current of input capacitors
	Cin (F) @ PVIN	1.00E-05			actual input capacitance @ PVIN
	Cin (F) @ VIN	4.70E-06			actual input capacitance @ VIN
eq26 in d/s	dVIN (V)	0.21			input voltage ripple
feature design					description
eq27 in d/s	Css (F)	1.04E-08			slow start capacitor
	Css_actual (F)	1.00E-08			actual slow start capacitor
eq2 in d/s	R1 (kOhm)	35.54			VIN UVLO resistor R1
eq3 in d/s	R2 (kOhm)	8.03			VIN UVLO resistor R2
	R1_actual (kOhm)	35.70			actual VIN UVLO resistor R1
	R2_actual (kOhm)	8.06			actual VIN UVLO resistor R2
eq4 in d/s	Rrt (kOhm)	99.87			RT resistance
	Rrt_actual (kOhm)	100.00			actual RT resistance
type II compensation design					description
eq30 in d/s	fpmod (kHz)	4.63			pole of power stage
eq31 in d/s	fzmod (kHz )	1928.22			zero of power stage
eq32 in d/s	fco1 (kHz)	94.46			refer to page 25 of d/s
eq33 in d/s	fco2 (kHz)	33.33			refer to page 25 of d/s
	fco_intended (kHz)	33.33			intended crossover frequency
	fco (kHz)	30.00			desired crossover frequency
eq34 in d/s	R4 (kOhm)	2.34			compensation resistor R4
	R4_actual (kOhm)	3.57			actual compensation resistor R4
eq35 in d/s	C4 (F)	9.63E-09			compensation capacitor C4
	C4_actual(F)	1.50E-08			actual compensation capacitor C4
	If	1928.22	kHz <=	240	kHz
eq4 in app note	Need C6	2.31E-11			compensation capacitor C6
	Otherwise, C6 is no connect
	C6_actual (F)	0.00E+00			actual compensation capacitor C6 (0F means no connect)
type III compensation design					description
eq11 in d/s	DCgain	13.33			DC gain of power stage
eq12 in d/s	fp (kHz )	4.63			pole of power stage
eq13 in d/s or eq5 in app note	fz(kHz)	1928.22			zero of power stage
	fco (kHz)	120.00			desired crossover frequency (70kHz ~ 130kHz). Refer to page 5 of app note
eq1 in app note	R4 (kOhm)	9.35			compensation resistor R4
	R4_actual (kOhm)	14.30			actual compensation resistor R4
eq3 in app note	C4 (F)	2.41E-09			compensation capacitor C4
	C4_actual(F)	3.90E-09			actual compensation capacitor C4
	If	1928.22	kHz <=	240	kHz
eq4 in app note	Need C6	5.77E-12			compensation capacitor C6
	Otherwise, C6 is no connect
	C6_actual (F)	0.00E+00			actual compensation capacitor C6 (0F means no connect)
eq6 in app note	Cc (F)	1.33E-10			compensation capacitor Cc
	Cc_actual (F)	1.50E-10			actual compensation capacitor Cc
Summary of Components
	Device	TPS54620
	L1 (H)	3.30E-06
	Co (F)	2.00E-04
	Co_actual(F)	4.13E-05	actual derated output capacitance for ceramic ouput capacitors
	R8 (kOhm)	10
	R9 (kOhm)	3.24
	Css (F)	1.00E-08
	R1_actual (kOhm)	35.70
	R2_actual (kOhm)	8.06
	Rrt (kOhm)	100
	Cin (F) @ PVIN	1.00E-05
	Cin (F) @ VIN	4.70E-06
	C5 (F)	1.00E-07	Fixed
	If using type II compensation			If using type III compensation
	fco (kHz)	30.00		fco (kHz)	120.00
	R4 (kOhm)	3.57		R4 (kOhm)	14.30
	C4 (F)	1.50E-08		C4 (F)	3.90E-09
	C6 (F)	0.00E+00	0F means no connect	C6 (F)	0.00E+00	0F means no connect
				Cc (F)	1.50E-10

## data
Part #	vdevmin	vdevmax	devIo	devfreqmax	devfreqmin	iclmin	tonmin	gmps	gmea	Vref	Rhs	Rls	Iss	Ih	Ip	Venrising	Venfalling

TPS54218	2.95	6	2	2000	200	2.9	1.10E-07	1.30E+01	2.25E-04	8.00E-01	3.00E-02	3.00E-02	1.80E-06	3.20E-06	6.50E-07	1.25	1.18
TPS54318	2.95	6	3	2000	200	4	1.10E-07	1.30E+01	2.25E-04	8.00E-01	3.00E-02	3.00E-02	1.80E-06	3.20E-06	6.50E-07	1.25	1.18
TPS54319	2.95	6	3	2000	300	4.2	1.20E-07	1.80E+01	2.45E-04	8.27E-01	4.50E-02	4.20E-02	2.20E-06	4.60E-06	1.20E-06	1.25	1.18
TPS54320	4.5	17	3	1200	200	4.2	1.35E-07	1.20E+01	1.30E-03	8.00E-01	5.70E-02	5.00E-02	2.30E-06	3.40E-06	1.15E-06	1.21	1.17
TPS54418	2.95	6	4	2000	200	5	1.10E-07	1.30E+01	2.25E-04	8.00E-01	3.00E-02	3.00E-02	1.80E-06	3.20E-06	6.50E-07	1.25	1.18
TPS54521	4.5	17	5	900	200	7	1.35E-07	1.20E+01	1.30E-03	8.00E-01	5.70E-02	5.00E-02	2.30E-06	3.40E-06	1.15E-06	1.21	1.17
TPS54618	2.95	6	6	2000	200	7.46	1.20E-07	2.50E+01	2.45E-04	7.99E-01	1.20E-02	1.30E-02	2.00E-06	3.50E-06	1.90E-06	1.25	1.18
TPS54620	4.5	17	6	2000	200	8	1.35E-07	1.60E+01	1.30E-03	8.00E-01	2.60E-02	1.90E-02	2.30E-06	3.40E-06	1.15E-06	1.21	1.17
TPS54622	4.5	17	6	2000	200	8	1.45E-07	1.60E+01	1.30E-03	6.00E-01	2.60E-02	1.90E-02	2.30E-06	3.30E-06	1.15E-06	1.21	1.17
USER DEFINED